## Hoja1
Qty | Value | Device | Package | Parts | Description | MF | MPN | OC_FARNELL | OC_NEWARK | PROD_ID | VALUE
2 | 22p | C-USC0805K | C0805K | C7, C8 | CAPACITOR, American symbol | AVX | 08051A220JAT2A | 317500
6 | MOSFET-N | MOSFET-N | SOIC8 | Q1, Q2, Q3, Q4, Q5, Q6 | CJ2302:SMD MOSFET N-CH 20V-2.1A | INTERNATIONAL RECTIFIER | IRF8736PBF | 1551903
6 | 100 | R-US_R0805 | R0805 | R2, R6, R10, R14, R18, R22 | RESISTOR, American symbol | PANASONIC ELECTRONIC COMPONENTS | ERA6AEB101V | 1577644
1 | 330n | C-USC0805K | C0805K | C14 | CAPACITOR, American symbol | AVX | 08055C334KAT2A | 1657934
20 |  | LEDCHIP-LED0805 | CHIP-LED0805 | +5V, +24V, LED1, LED2, LED3, LED4, LED5, LED6, LED7, LED8, LED9, LED10, LED11, LED12, LED13, LED14, LED15, LED16, LED17, LED18 | LED | MULTICOMP | OVS-0803 | 1716765
16 | 100n | C-USC0805K | C0805K | C1, C2, C3, C4, C5, C6, C9, C10, C11, C12, C13, C15, C16, C17, C18, C19 | CAPACITOR, American symbol | AVX | 08051C104KAT2A | 1740681
1 | PTCSMD-W | PTCSMD-W | PTC-1206-WIDE | F1 | Resettable Fuse PTC | SCHURTER | 3413.0329.22 | 1829472
1 | 16MHz | CRYSTALHC49US | HC49US | Y1 | Various standard crystals. Proven footprints. | TXC | 9B-20.000MAAJ-B | 1842224
7 | MBRA140 | MBRA140 | SMA-DIODE | D1, D2, D3, D4, D5, D6, D7 | 40V, 1A Schottky rectifier | DIODES INC. | B140-13-F | 1843670 |  | DIO-08053
1 | ATMEGA328P_TQFP | ATMEGA328P_TQFP | TQFP32-08 | U1 |  | ATMEL | ATMEGA328-AU | 1972086 |  | IC-09069 | ATMEGA328P_TQFP
1 | 1k | R-US_R0805 | R0805 | R27 | RESISTOR, American symbol | BOURNS | CR0805-JW-102ELF | 2008389
1 | KA7805ERTF | V_REG_78XX7812 | TO-252 | U2 | Voltage Regulator | FAIRCHILD SEMICONDUCTOR | KA7805ERTF | 2102585 |  | VREG-12370 | +12v
6 | 4k7 | R-US_R0805 | R0805 | R4, R8, R12, R16, R20, R24 | RESISTOR, American symbol | TE CONNECTIVITY | 1-2176085-7 | 2118118
2 | 74LS595D | 74LS595D | SO16 | IC1, IC2 | 8-bit SHIFT REGISTER, output latch | TEXAS INSTRUMENTS | SN74HC165DR | 2436975 |  | IC-07875
7 | 5k6 | R-US_R0805 | R0805 | R1, R5, R9, R13, R17, R21, R25 | RESISTOR, American symbol | MULTICOMP | MCWR08X5601FTL | 2447693
7 | 10k | R-US_R0805 | R0805 | R3, R7, R11, R15, R19, R23, R26 | RESISTOR, American symbol | BOURNS | 0621-013K500-AB103 | 2469474
1 | SPST_TACT-EVQQ2 | SPST_TACT-EVQQ2 | EVQ-Q2 | RESET | SMT 6mm switch, EVQQ2 series | PANASONIC ELECTRONIC COMPONENTS | EVQQ2503W | 9962913
1 | POWER INPUT | POWER_CONNECTOR_4WAY | MOLEX_MINIFIT-JR | PC1 | MOLEX Mini-Fit Jr. 13A/600V Power connector REF: 39303045 | MOLEX | 39303045 | 9963553
6 |  | PINHD-1X4 | 1X04 | HOTEND1, HOTEND2, HOTEND3, HOTEND4, HOTEND5, HOTEND6 | PIN HEADER |  |  | unknown
1 | AVR_SPI_PRG_6PTH | AVR_SPI_PRG_6PTH | 2X3 | ICSP | AVR ISP 6 Pin |  |  | unknown
3 | CTS742C083 | CTS742C083 | CTS742C083 | RN1, RN2, RN3 | Chip Resistor Array 4 Single Resistor |  |  | unknown | unknown
1 | FTDI_BASICPTH | FTDI_BASICPTH | FTDI_BASIC | JP8 | FTDI Basic header with labels |  |  | unknown